## Scan Parameters
For use with Layer Scan V6
File Name | Specimen | Digitizer Channel | Trigger Source | Resource Name | Sample Rate | Min Record Length | x count | y count | x offset | y offset | step | averages | approx area | notes
Test Scan 1 | 1sqft Metal Sheet | Channel 0 | External Trig | PXI1Slot2 |  |  | 50 | 50 | -700 | 500 | 14 |  | 100mm^2
Test Scan 2 | 1sqft Metal Sheet | Channel 0 | External Trig | PXI1Slot2 |  |  | 60 | 60 | -900 | 200 | 15 |  | 130mm^2
Test Scan 3 | 1sqft Metal Sheet | Channel 0 | External Trig | PXI1Slot2 |  |  | 50 | 50 | -1000 | 0 | 20 |  | 150mm^2 | (HTML generated, data folder overwritten)
Test Scan 4 | build plate with square tape | Channel 0 | External Trig | PXI1Slot2 |  |  | 50 | 50 | -700 | 300 | 14 |  | 100mm^2
Test Scan 5 | tape square on build plate | Channel 0,1 | External Trig | PXI1Slot2 |  |  | 25 | 25 | -380 | 600 | 10 | 32 | 25mm^2 | noisey/didn't run
Test Scan 6 | tape square on build plate | Channel 0,1 | External Trig | PXI1Slot2 | 2.5G | 10k | 25 | 25 | -380 | 600 | 10 | 32 | 25mm^2 | (data of interest: 'point-000-000-' in center)
DATA CHANNELS CORRECTED
Signal Scan 1 | tape square on build plate | Channel 1 | External Trig | PXI1Slot2 | 2.5G | 20k | 25 | 25 | -380 | 600 | 10 | 32 | 35mm^2 | 3D SS HTML & 2D heatmap generated
Vibration Scan 1 | tape square on build plate | Channel 0,1 | External Trig | PXI1Slot2 | 2.5G | 200k | 20 | 20 | -360 | 630 | 10 | 32 | 25mm^2
Vibration Scan A | point on welded surface | Channel 0,1 | External Trig | PXI1Slot2 | 2.5G | 200k | 1 | 1 | -280 | 690 |  | 32 |  | (4 square build plate)
Vibration Scan B | point on bare build plate | Channel 0,1 | External Trig | PXI1Slot2 | 2.5G | 200k | 1 | 1 | -280 | 720 |  | 32
Signal Scan 2 | all squares on 4square plate | Channel 1 | External Trig | PXI1Slot2 |  | 20k | 25 | 25 | -340 | 630 | 8 |  | 28mm^2 | SS heatmap generated
Vibration Scan 2 | center of build plate | Channel 0,1 | External Trig | PXI1Slot2 |  |  | 1 | 1 | -280 | 720
Vibration Scan 3 | first square | Channel 0,1 | External Trig | PXI1Slot2 | 2.5G | 20k | 15 | 15 | -235 | 630 | 6 |  |  | record length too short to catch meaningful waveforms
Vibration Scan 4 | all squares on 4square plate | Channel 0,1 | External Trig | PXI1Slot2 | 2.5G | 200k | 25 | 25 | -340 | 630 | 8 | 64 | 28mm^2 | same as Row16 but with both channels
AL Scan | "etched" AL sample | Channel 0,1 | External Trig | PXI1Slot2 | 2.5G | 200k | 3 | 3

## Device Settings
| Pulser |  | * | LDV |  | **
| Receiver | ECHO | [1] | Bandwidth | 3 MHz
| Rel. Gain (dB) | 20 |  | Range | 100 mm/s
| HP Filter (MHz) | 1 |  | Tracking Filter | Off
| LP Filter (MHz) | 5 |  | HP Filter | 8 kHz
(freq, ×100Hz) | PRF Rate | 1
| Trigger | INT | [2] | PXI
| Pulse Amplitude | 16 |  | Min Sample Rate | 2.5G
| Pulse Energy | LOW, 4 |  | Input Impedance | 50 ohms
| Damping | 1 |  | Min Record Length | 200000
Layer Scan V6
| Timeout | 5
| Vertical Range | 5 |  |  | Scale: | 0.8 | V/deg
| Probe Attenuation | 1 |  | Calculated X offsets |  | for scan angles |  | PULSER FOOTNOTES
| Max Input Freq | 2.5M |  | 1) | 0 | 90 |  | [1] | ECHO: sending and receiving pulse from same transducer; THROUGH: reading signal from another transducer
| Input Impedence | 1 mega ohm |  | 2) | 80 | 89 | *87 | [2] | INT: Trigger from Pulser DPR300; EXT: Trigger from PXI (or external device)
| Min Sample Rate | 2.5G |  | 3) | 160 | 88 | *85 | * | max freq = 2.25MHz
| Min Record Length | 200000 |  | 4) | 240 | 87 | *83 | ** | interal delay of 20us
|  |  |  | 5) | 320 | 86 | *80
Trigger | Source | External TRIG |  | 6) | 400 | 85 | *78
| Level | -0.2 |  | 7) | 480 | 84
| Slope | Negative
| Coupling | DC
| Delay | 50u
| to find location of a scan point: |  |  | distance =
| x count | 1
| y ciount | 1
| x offset | (x location)
| y offset | (y location)
| distance | 0
maximum scan area:
x count
y ciount
x offset
y offset
distance