## bill_of_materials
Internal Part Name | MFR / Vendor Description | MFR Part Number | Amount Per Cover | Individual Cost | Total Cost | Notes | Vendor 1 | Vendor 2 | Vendor 3 | Vendor 4 | Vendor 5 | Vendor 6
Aluminum Cover |  |  | 1 | 800 | 800 | Custom order from Xometry | https://www.xometry.com/
handle | JW WINCO Pull Handle: Unthreaded Holes, Plastic, Black, 1/4 in/5/16 in/M6/M8 Screw Size, 0.32 in | 6333220 | 2 | 12.7 | 25.4 |  | https://www.grainger.com/product/JW-WINCO-Pull-Handle-Unthreaded-Holes-813RC8
rubber seal | Rubber Cord: Buna-N, Round C.S. Shape, 3 mm C.S., 100 ft Overall Lg | CSBUNA-3.0-100 | 1 | 73.29 | 73.29 |  | https://www.grainger.com/product/Rubber-Cord-Buna-N-848F88
Seal Glass Ring |  |  |  |  | 0
Cylinder Housing |  |  |  |  | 0
Camera Lid |  |  |  |  | 0
Cylinder Segment Inner |  |  |  |  | 0
Cylinder Segment Outer |  |  |  |  | 0
Magnet Sensors | PILZ PSEN 2.1-10 512110 V1.1 |  |  |  | 0
M6x14 Socket Head Screw | Socket Head Cap Screw: M6x1.00 Thread Size, 14 mm Lg, Std, Plain, Stainless Steel, 18-8, 50 PK | M51050.060.0014 | 1 | 4.7 | 4.7 |  | https://www.grainger.com/product/Socket-Head-Cap-Screw-M6x1-26WC46
M6x20 Bolt | Socket Head Cap Screw: M6x1.00 Thread Size, 20 mm Lg, Std, Plain, Stainless Steel, 18-8, 50 PK | M51050.060.0020 | 1 | 7.58 | 7.58 |  | https://www.grainger.com/product/Socket-Head-Cap-Screw-M6x1-26WC48
M6 ID 12mm OD Washer | Flat Washer: 18-8, Stainless Steel, M6 Screw Sz, 6.62 mm In Dia, 12 mm Out Dia, 18-8, 50 PK | M51420.060.0001 | 1 | 1.54 | 1.54 |  | https://www.grainger.com/product/Flat-Washer-18-8-26WC34
M6 Nut | Hex Nut: Std Hex, M6x1.00 Thread, 10 mm Hex Wd, 5 mm Hex Ht, Stainless Steel, 18-8, Plain, 50 PK | M51080.060.0001 | 1 | 2.95 | 2.95 |  | https://www.grainger.com/product/Hex-Nut-Std-Hex-22YK33
M5x40 Bolt |  |  |  |  | 0
M5 ID 9.8mm OD Washer |  |  |  |  | 0
M4x14 Bolt |  |  |  |  | 0
M4 ID 8.8mm OD Washer |  |  |  |  | 0
M3x25 Bolt |  |  |  |  | 0
M3x10 Pan Head Bolt |  |  |  |  | 0
M3 Washer |  |  |  |  | 0
M3 Nuts |  |  |  |  | 0
USB hub | Eaton Tripp Lite Series 4-Port Industrial-Grade USB 3.x (5Gbps) Hub - 20 kV ESD Immunity, Metal Housing, Mountable | U360-004-IND | 1 | 110 | 110 |  | https://www.cdwg.com/product/tripp-lite-4-port-industrial-usb-3.0-superspeed-hub-15kv-esd-immunity-metal/3682489?pfm=srh
relays | RELAY GEN PURPOSE SPST 6A 24V | 2903361 | 2 | 9.46 | 18.92 |  | https://www.digikey.com/en/products/detail/phoenix-contact/2903361/4755334
USB-C to USB-A Adapter | Eaton Tripp Lite Series USB 3.0 Adapter Converter USB-A to USB Type C M/F USB-C - USB-C adapter - USB A to 24 pin USB-C | U329-000 | 1 | 13.96 | 13.96 |  | Eaton Tripp Lite Series USB 3.0 Adapter Converter USB-A to USB Type C M/F USB-C - USB-C adapter - USB A to 24 pin USB-C - U329-000 - USB Adapters - CDWG.com
Light | 2X3 SPOT LIGHT | AL143W-625IC | 2 | 695.33 | 1390.66 | Used off Ebay is a good source | CIMTEC Automation
Eathnet hub power sully | AC or DC DIN Rail Power Supply 1 Output 48V 1.6A | XDR-75E-48 | 1 | 23 | 23 |  | https://www.digikey.com/en/products/detail/mean-well-usa-inc/XDR-75E-48/26080802
2.5G PoE++ DIN-Rail Switch | TRENDnet TI-BG50611 6-Port Industrial 2.5G PoE++ DIN-Rail Switch with 10G Ports | TI-BG50611 | 1 | 329 | 329 |  | https://www.newegg.com/trendnet-ti-bg50611/p/0XP-001A-009D1?Item=9SIAHFEKFX4055&_gl=1*1sahfwo*_gcl_au*MTgzODUzMjA1Ni4xNzgyODczNzcy*_ga*OTMxODU5NDQwLjE3ODI4NzM3NzQ.*_ga_TR46GG8HLR*czE3ODI4NzcwNzAkbzIkZzEkdDE3ODI4NzcwNzMkajU3JGwwJGgxNDc0Njg5MTYy
switch to thunderbold patch cable | Eaton Tripp Lite Series Cat6a 10G Snagless Shielded STP Ethernet Cable (RJ45 M/M), PoE, Blue, 1 ft. (0.31 m) - patch | N262-001-BL | 1 | 7.62 | 7.62 |  | https://www.cdwg.com/product/tripp-lite-1ft-augmented-cat6a-shielded-stp-snagless-patch-cable-blue-1ft/3726348
10 GBE to Thunderbolt adapter | OWC Thunderbolt 4 10G Ethernet Adapter | OWCTB4ADP10GBE | 1 | 181.53 | 181.53 |  | https://www.cdwg.com/product/owc-thunderbolt-4-10g-ethernet-adapter/8482162
2M Thunderbolt cable | OWC 2.0M (78") Thunderbolt 4 (USB-C) Cable for Thunderbolt And USB-C Devices - Black | OWCCBLTB4C2.0M | 1 | 49.29 | 49.29 |  | https://www.cdwg.com/product/owc-2.0m-78-thunderbolt-4-usb-c-cable-for-thunderbolt-and-usb-c-device/7390529
1M Thunderbolt cable | OWC 1.0M (39.4") Thunderbolt 5 (USB-C) Cable Black for Thunderbolt And USB-C Devices - Black | OWCCBLTB5C1.0M | 1 | 30.51 | 30.51 |  | https://www.cdwg.com/product/owc-1.0m-39.4-thunderbolt-5-usb-c-cable-black-for-thunderbolt-and-usb/8269345
|  |  |  | Total | 3069.95